## Tabelle1
UPKframe BOM

Partname			UPK-PartNo.	Quantity	Description					Supplier

UPKframe
angle2			17092223	4	Klemmung f. Tank					ML
angle4			17092224	2	Befestigung Mittelquere					ML
angle6			17092225	8	Eckverbindung					ML
					ML
flat16			17092239	3	f. Interface-mount u. Tank-Kammer-Verbinder					ML
flat24			17092240	3	Bodenplatten					ML
					ML
tslot16			17092205	5	Mittelquere Front u. Aufrechte					ML
tslot24			17092206	8	Rahmen längs u. Aufrechte					ML
tslot40			17092208	8	Rahmen längs u. Aufrechte					ML
tslot4con			17092212	2	Aufdoppelung f. Mittelquere					ML
Tslot16con			17092216	2	Quere					ML
tslot24con			17092217	8	Rahmen, quer					ML
					ML
endcap1d			17092315	20	Endkappen					ML
raconnector			17092313	16	Eckverbinder					ML
					ML
m6x8			17092303	64	Befestigung, 8mm M6, ISO 7380					ML
m6x12			17092304	32	Befestigung, 12mm M6, ISO 7380					ML
m6x25cyl			17092307	22	Eckverbindungen, 25mm M6, DIN 7984					ML
m6nutplate			17092309	64	Befestigung					ML
m6nut			17092308	4	Befestigung Interface, M6 DIN 934					ML
m3x30cyl			21032809	2	Befestigung Pumpe, 30mm M3, DIN 7984					ML
m3nut			19081701	6	Befestigung Pumpe, M§ DIN 934					ML

Tank
Pumpenplatte_200x160x6			-	1	Montageplatte f. Pumpe, 200x160x6					3DP
circulationpump12v24l			-	1	Peristaltikpumpe, 24L/h					SP, S1
Tank2.5L			-	1	2,5L-Behälter, 220x160x100					SP
Schlauch6mm			-	2	Silikonschlauch 6mm, 50mm					SP
Stutzen 6mm			-	3	Anschlussstutzen f. Schlauch					SP

Supplier	Id	URL

Std.-Part	SP	Standard-Part, widely available from several sources
Makers-Lab	ML	http:makers-lab.de
3d-Printable	3DP	3d-printable part, see project sources
Pumpe	S1	https://www.ebay.de/itm/351752818084?hash=item51e61a0da4:g:-pYAAOSwEK9TxksN